## Bill of Materials-QL-EOS-S3-bre
Designator | Comment | Manufacturer | PartNumber | Description | Pins | Quantity | Model:Footprint | Case/Package
C1, C2, C6 | 4.7uF | Murata Electronics North America | GRM155R60J475ME47D | CAP CER 4.7UF 6.3V X5R 0402 | 2 | 3 |  | 0402
C3, C4 | 12pF | Murata Electronics North America | GRM1555C1E120GA01D | CAP CER 12PF 25V NP0 0402 | 2 | 2 |  | 0402
C5, C7, C8, C9, C10, C11 | 0.10uF | Murata Electronics North America | GRM152R61A104ME19D | CAP CER 0.1UF 10V X5R 0402 | 2 | 6 |  | 0402
C12 | 4.7uF | Murata Electronics North America | GRM188R61A475KE15D | CAP CER 4.7UF 10V X5R 0603 | 2 | 1 |  | 0603
DS1 | SML-P12PTT86 | Rohm |  | LED GREEN CLEAR 1006 SMD | 2 | 1
DS2 | SMLP12BC7TT86 | Rohm |  | LED BLUE CLEAR 1006 SMD | 2 | 1
F1 | MF-PSMF050X-2 | Bourns Inc. |  | PTC RESET FUSE 6V 500MA 0805 | 2 | 1
J1 | TYPE-C-31-M-12 | HRO | TYPE-C-31-M-12 | USB Connector TYPE-C-31-M-12 Female 16P SMD | 12 | 1 | USB Connector TYPE-C-31-M-12 Female 16P SMD
P1, P2 | Header 14 |  |  | Header, 14-Pin | 14 | 2 | Connector; Header; 14 Position
P3, P4, P5 | Header 5 |  |  | Header, 5-Pin | 5 | 3 | Connector; Header; 5 Position
R1, R2 | 5.1k | Panasonic Electronic Components | ERJ-2GEJ512X | RES SMD 5.1K OHM 5% 1/10W 0402 | 2 | 2 |  | 0402
R5, R8, R9, R22 | 1.5k | Panasonic Electronic Components | ERJ-2GEJ152X | RES SMD 1.5K OHM 5% 1/10W 0402 | 2 | 4 |  | 0402
R6, R7 | 22 | Panasonic Electronic Components | ERJ-2GEJ220X | RES SMD 22 OHM 5% 1/10W 0402 | 2 | 2 |  | 0402
R10, R11, R12, R13, R14, R15, R16, R17, R20, R21 | 10k | Panasonic Electronic Components | ERJ-2GEJ103X | RES SMD 10K OHM 5% 1/10W 0402 | 2 | 10 |  | 0402
SW1, SW2 | TS-1185 | XKB | TS-1185 | Tact Switch, 3x4mm, no alignment pin, turtle style | 2 | 2 | 3x4x2mm Tact Switch, no alignment pin
U1 | QL-EOS-S3 | QuickLogic Corporation | QL-EOS-S3 | QuickLogicEOS S3 Ultra Low Power multicore MCU | 64 | 1 | BGA, 64-Leads, Body 3.50x3.50mmx0.80mm, Pitch 0.40mm
U2 | TLV73333PDBVR | Texas Instruments |  | IC REG LINEAR 3.3V 300MA SOT23-5 | 5 | 1
U3 | GD25Q16CTIG | Gigadevice | GD25Q16CTIG | 16M-bit Serial Flash, 256 Bytes per programmable page, standard, dual, quad SPI | 8 | 1 | SOP, 8-Leads, Body 4.90x3.85mm, Pitch 1.27mm, IPC Medium Density
Y1 | ECS-.327-12.5-34B-TR |  |  | CRYSTAL 32.7680KHZ 12.5PF SMD | 2 | 1 |  | SMD/SMT