## Bill of Materials-LightMod
Designator | Comment | Manufacturer | PartNumber | Digi-Key Part Number | LCSC PartNumber | Description | Pins | Quantity | Model:Footprint | Case/Package
C1, C2, C3 | 10uF | Murata Electronics North America | GRM21BR61C106ME15L | 490-6474-1-ND |  | CAP CER 10UF 16V X5R 0805 | 2 | 3 |  | 0805
J1, J2, J3, J4, J5, J6, J7, J8 | S4B-PH-SM4-TB(LF)(SN) | JST | S4B-PH-SM4-TB(LF)(SN) |  |  | CONN HEADER SMD R/A 4POS 2MM | 6 | 8 | CONN HEADER SMD R/A 4POS 2MM
J9 | Power | Phoenix Contact | 1751248 |  |  | TERM BLK 2POS SIDE ENT 3.5MM PCB | 2 | 1 | TERM BLK 2POS SIDE ENT 3.5MM PCB
J10 | TFP09-2-12B | Unknown/Generic | TFP09-2-12B |  |  | Micro SD Card Connector | 13 | 1 | Micro SD Card Connector
J11 | FTDI |  |  |  |  | Header, 6-Pin | 6 | 1 | Connector; Header; 6 Position
U1, U3 | SN74HCT245PWR | Texas Instruments |  |  |  | Octal Bus Transceivers With 3-State Outputs, PW0020A, LARGE T&R | 20 | 2 | SOP, 20-Leads, Body 6.6x4.5mm, Pitch 0.65mm, IPC High Density
U2 | BL-EOS-BREAKOUT-REVC | Blinkinlabs | QL-EOS-S3-Breakout |  |  |  | 33 | 1